## Sheet1
Pin | usable? | Special function | Strapping | Connection
0 | NO | BOOT | Must be low during boot
1 | NO | TX pin | outputs PWM at boot
2 | YES |  | boot fails if pulled high
3 | NO | RX pin | outputs PWM at boot, outputs PWM at boot
4 | YES
5 | YES |  | Must be HIGH during boot
6 | NO | INTERNAL SPI FLASH
7 | NO | INTERNAL SPI FLASH
8 | NO | INTERNAL SPI FLASH
9 | NO | INTERNAL SPI FLASH
10 | NO | INTERNAL SPI FLASH
11 | NO | INTERNAL SPI FLASH
12 | YES | output only | boot fails if pulled high
13 | YES
14 | YES |  | outputs PWM at boot
15 | YES |  | Must be high during boot, outputs PWM at boot
16 | YES
17 | YES
18 | YES
19 | YES |  |  | motor8_step
20 | YES |  |  | I2CExpInt
21 | YES | I2C SDA |  | I2C SDA
22 | YES | I2C SCL |  | I2C SCL
23 | YES |  |  | motor7_step
24 | YES |  |  | motor6_step
25 | YES |  |  | motor5_step
26 | YES |  |  | motor4_step
27 | YES |  |  | motor3_step
28 | YES |  |  | motor2_step
29 | YES |  |  | motor1_step
30 | YES |  |  | lightslot8
31 | YES |  |  | lightslot7
32 | YES |  |  | lightslot6
33 | YES |  |  | lightslot5
34 | YES | Input only |  | lightSlot4
35 | YES | Input only |  | lightSlot3
36 | YES | Input only |  | lightSLot2
37 | YES | Input only |  | lightSlot1
I2C_0 | YES | I2C expander pin, slow behavior |  | motor1_dir
I2C_1 | YES | I2C expander pin, slow behavior |  | motor2_dir
I2C_2 | YES | I2C expander pin, slow behavior |  | motor3_dir
I2C_3 | YES | I2C expander pin, slow behavior |  | motor4_dir
I2C_4 | YES | I2C expander pin, slow behavior |  | motor5_dir
I2C_5 | YES | I2C expander pin, slow behavior |  | motor6_dir
I2C_6 | YES | I2C expander pin, slow behavior |  | motor7_dir
I2C_7 | YES | I2C expander pin, slow behavior |  | motor8_dir
I2C_8 | YES | I2C expander pin, slow behavior
I2C_9 | YES | I2C expander pin, slow behavior
I2C_10 | YES | I2C expander pin, slow behavior
I2C_11 | YES | I2C expander pin, slow behavior
I2C_12 | YES | I2C expander pin, slow behavior
I2C_13 | YES | I2C expander pin, slow behavior
I2C_14 | YES | I2C expander pin, slow behavior
I2C_15 | YES | I2C expander pin, slow behavior