## interactive_installation_V1
Pin | usable? | Andreas spiess comments | Special function | Strapping | Connection | comment
0 | NO |  | BOOT | Must be low during boot
1 | NO |  | TX pin | outputs PWM at boot
2 | YES | only use if necessary, caution! |  | boot fails if pulled high
3 | NO |  | RX pin | outputs PWM at boot
4 | YES |  |  |  | MOTOR_ENABLE
5 | YES |  |  | Must be HIGH during boot
6 | NO |  | INTERNAL SPI FLASH
7 | NO |  | INTERNAL SPI FLASH
8 | NO |  | INTERNAL SPI FLASH
9 | NO |  | INTERNAL SPI FLASH
10 | NO |  | INTERNAL SPI FLASH
11 | NO |  | INTERNAL SPI FLASH
12 | YES | don’t use if you use inline debugger | output only | boot fails if pulled high | motor_step_1
13 | YES | don’t use if you use inline debugger |  |  | motor_step_2
14 | YES | don’t use if you use inline debugger |  | outputs PWM at boot
15 | YES | don’t use if you use inline debugger |  | Must be high during boot, outputs PWM at boot
16 | YES |  |  |  | motor_step_3
17 | YES |  |  |  | motor_step_4
18 | YES |  |  |  | motor_step_5
19 | YES |  |  |  | motor_step_6
21 | YES | Best to keep for I2C | I2C SDA |  | I2C_SDA
22 | YES | Best to keep for I2C | I2C SCL |  | I2C_SCL
23 | YES |  |  |  | motor_step_7
25 | YES |  |  |  | MS1 | Internal pulldown
26 | YES |  |  |  | MS2 | internal pulldown
27 | YES |  |  |  | motor_step_8
32 | YES
33 | YES |  |  |  | I2C expander Interrupt
34 | YES | Input only | Input only
35 | YES | Input only | Input only
36 | YES | Input only | Input only
39 | YES | Input only | Input only
I2C_0 | YES |  | I2C expander pin, slow behavior |  | lightSensor_1
I2C_1 | YES |  | I2C expander pin, slow behavior |  | lightSensor_2
I2C_2 | YES |  | I2C expander pin, slow behavior |  | lightSensor_3
I2C_3 | YES |  | I2C expander pin, slow behavior |  | lightSensor_4
I2C_4 | YES |  | I2C expander pin, slow behavior |  | lightSensor_5
I2C_5 | YES |  | I2C expander pin, slow behavior |  | lightSensor_6
I2C_6 | YES |  | I2C expander pin, slow behavior |  | lightSensor_7
I2C_7 | YES |  | I2C expander pin, slow behavior |  | lightSensor_8
I2C_8 | YES |  | I2C expander pin, slow behavior |  | motor_dir_1 | internal pulldown
I2C_9 | YES |  | I2C expander pin, slow behavior |  | motor_dir_2 | internal pulldown
I2C_10 | YES |  | I2C expander pin, slow behavior |  | motor_dir_3 | internal pulldown
I2C_11 | YES |  | I2C expander pin, slow behavior |  | motor_dir_4 | internal pulldown
I2C_12 | YES |  | I2C expander pin, slow behavior |  | motor_dir_5 | internal pulldown
I2C_13 | YES |  | I2C expander pin, slow behavior |  | motor_dir_6 | internal pulldown
I2C_14 | YES |  | I2C expander pin, slow behavior |  | motor_dir_7 | internal pulldown
I2C_15 | YES |  | I2C expander pin, slow behavior |  | motor_dir_8 | internal pulldown